## Introduction
Press Fit Assembly Force & Stress Calculator
Estimate bearing stress, hoop stress, and assembly force for press fit joints
Welcome to the Press Fit Assembly Force & Stress Calculator, developed by I.M. Bohannon Mechanical Design. This engineering tool is designed to support mechanical designers and engineers in evaluating the performance of interference fits. By entering key parameters such as pin and hole dimensions, material properties, and engagement length, users can quickly estimate bearing stress, hoop stress, and the assembly force required for press fit applications. I.M. Bohannon Mechanical Design is committed to delivering accessible, high-quality engineering resources that reflect best practices in mechanical design and manufacturability. This calculator is part of our growing library of free tools created to support the design community and promote thoughtful, data-driven engineering.
Instruction
To begin, enter all required values into the orange-highlighted input cells. These include the max material condition and least material condition of the pin and hole, pin and hole material properties, and the coefficient of friction. Once the inputs are provided, the results will be calculated. These results include bearing stress, hoop stress, and the estimated assembly force required to achieve the interference fit. The tool is designed to accommodate both solid and hollow press members. If the press solid is a hollow cylinder, be sure to enter the inner diameter accordingly. All calculations are based on standard engineering formulas and assumptions. For best results, verify that all units are consistent and appropriate for your application. This calculator is intended to support preliminary design decisions and should be used alongside detailed analysis and engineering judgment.
Calculations are based on Shigley's Mechanical Engineering Design and validated through multiple sources. Supporting references include Engineers Edge, MIT thesis research on press fits, Fairfield University’s cylinder stress analysis, and the Air Force Stress Manual on bearing and hoop stress. These models ensure reliable estimates for interface pressure, stress, and assembly force. Use results for preliminary design and confirm with detailed analysis.

## Calculator
Inches
| Units | Inches | Millimeters
| Inputs (in) |  |  |  | Material Properties
| Max Press (MMC) | Min Press (LMC) |  |  | E, modulus (psi) | v, Poisson's Ratio
Pin, OD | 0.4078 | 0.4075 |  | Pin | 29000000 | 0.3
Pin, ID (0 = solid pin) | 0 | 0 |  | Lug | 3500000 | 0.33
0.40725
Hole, ID | 0.407 | 0.407
Lug, OD | 1 |  |  | Friction Coeff. | 0.3
|  |  |  | Length of Engagement (in) | 0.14
Interference | 0.0008 | 0.0005
Pressure | 3794.0678 | 2373.5151
Stress (psi)
| Max Press (MMC) | Min Press (LMC)
Bearing Stress | -3794.0678 | -2373.5151
Hoop Stress, Lug (interface) | 5300.5885 | 3315.9732
Hoop Stress, Lug (outer) | 1506.5207 | 942.4581
Hoop Stress, Pin (interface) | -3794.0678 | -2373.5151
Hoop Stress, Pin (inner) | 0 | 0
Force (lbs)
| Max | Min
Approx. Assembly Force | 408.302 | 255.24